## v1.3
Frog Boy Color BOM for board revision v1.3
Designator(s) | Quantity | Value/Part Number | Package | Notes | URL
C11,C10 | 2 | 4.7uF | 0603 |  | https://www.mouser.com/ProductDetail/81-GRM188Z71A475ME5D
C13 | 1 | 10uF | 0603 |  | https://www.mouser.com/ProductDetail/81-GRM188Z71A106KA3D
C15 | 1 | 22uF | 1206 | C15 can alternatively be replaced with 100uF tantalum capacitor | https://www.mouser.com/ProductDetail/581-1206ZC226MAT2A
C16,C31,C14,C30,C29,C22,C21,C24,C17 | 9 | 1uF | 0603 |  | https://www.mouser.com/ProductDetail/581-0603YC105KAT2A
C18,C19 | 2 | 100uF | 1206 | Use tantalum capacitors. 22uF MLCC can be substituted in a pinch | https://www.mouser.com/ProductDetail/581-TLJA107M10R1400
C2 | 1 | 18pF | 0603 |  | https://www.mouser.com/ProductDetail/581-06035A180J
C23,C20 | 2 | 0.22uF | 0603 |  | https://www.mouser.com/ProductDetail/603-AC0603X7R9BB224
C25 | 1 | 22pF | 0603 |  | https://www.mouser.com/ProductDetail/581-06035C220JAT2A
C26,C27,C28 | 3 | 100pF | 0603 |  | https://www.mouser.com/ProductDetail/581-0603YC101KAT2A
C3 | 1 | 27pF | 0603 |  | https://www.mouser.com/ProductDetail/581-06035A270J
C7,C9,C4,C1,C5,C6,C32,C12,C8 | 9 | 100nF | 0603 |  | https://www.mouser.com/ProductDetail/581-06035C104KAT2A
D4,D3,D1 | 3 | LED | 0603 | D1: Charge, D3: High batt, D4: Low batt
F1 | 1 | 2.5A, ERB-RG2R50V | 1206 |  | https://www.mouser.com/ProductDetail/667-ERB-RG2R50V
F2 | 1 | 1A | 0603 |  | https://www.mouser.com/ProductDetail/594-MFU0603FF01000P1
FB1 | 1 | FBx4 | 1206 | Can harvest from CGB-CPU-04 and earlier: FB1 | https://www.mouser.com/ProductDetail/81-BLA3216A601SG4
J1 | 1 | Link port | - | Harvest from GBC/GBP
J2 | 1 | Cartridge slot | - | Harvest from GBC
J3 | 1 | 62684-502100ALF | 62684-502100ALF | Can harvest from GBC: P2 | https://www.mouser.com/ProductDetail/649-62684-502100ALF
J5,J4 | 2 | JST PH 2-pin | - | OPTIONAL: Reduces battery size that can be used to 602040
J6 | 1 | TYPE-C-31-M-12 | - |  | https://www.lcsc.com/product-detail/USB-Connectors_Korean-Hroparts-Elec-TYPE-C-31-M-12_C165948.html
J7 | 1 | SJ2-3593D-SMT-TR | SJ23593DSMTTR | Headphone jack | https://www.mouser.com/ProductDetail/490-SJ2-3593D-SMT-TR
L1 | 1 | VLS3012HBX-2R2M-N | VLS3012 |  | https://www.mouser.com/ProductDetail/810-VLS3012HBX2R2M-N
Q1,Q4 | 2 | DMP6350SQ-7 | SOT-23 |  | https://www.mouser.com/ProductDetail/621-DMP6350SQ-7
R1,R10,R12 | 3 | 10K | 0603 |  | https://www.mouser.com/ProductDetail/71-CRCW0603-5.1K-E3
R8, R11, R19 | 3 | 5.1K | 0603 |  | https://www.mouser.com/ProductDetail/71-CRCW0603-5.1K-E3
R15 | 1 | 100K | 0603 |  | https://www.mouser.com/ProductDetail/603-RC0603FR-07100KL
R18,R20 | 2 | 5.6K | 0603 |  | https://www.mouser.com/ProductDetail/71-CRCW0603-5.6K-E3
R2 | 1 | 100 | 0603 |  | https://www.mouser.com/ProductDetail/603-RC0603FR-07100RL
R21,R14 | 2 | 150 | 0603 |  | https://www.mouser.com/ProductDetail/603-RT0603FRE13150RL
R23 | 1 | 430K | 0603 |  | https://www.mouser.com/ProductDetail/603-RC0603FR-13430KL
R24 | 1 | 20K | 0603 |  | https://www.mouser.com/ProductDetail/603-RC0603FR-0720KL
R25 | 1 | 47K | 0603 |  | https://www.mouser.com/ProductDetail/603-RC0603FR-0747KL
R3 | 1 | 1.5M | 0603 |  | https://www.mouser.com/ProductDetail/71-CRCW0603-1.5M-E3
R4 | 1 | 200K | 0603 |  | https://www.mouser.com/ProductDetail/603-RC0603FR-07200KL
R5,R22 | 2 | 3.3K | 0603 |  | https://www.mouser.com/ProductDetail/71-CRCW0603-3.3K-E3
R6, R16 | 2 | 49.9K | 0603 |  | https://www.mouser.com/ProductDetail/71-CRCW0603-49.9K-E3
R7 | 1 | 2.2K | 0603 |  | https://www.mouser.com/ProductDetail/71-CRCW0603-2.2K-E3
R9 | 1 | 1K | 0603 |  | https://www.mouser.com/ProductDetail/652-CR0603FX-1001ELF
R17 | 1 | 15K | 0603 |  | https://www.mouser.com/ProductDetail/Bourns/CR0603-FX-1502ELF
RN1 | 1 | 270x4 | 1206 | Can harvest from GBC: RA3 | https://www.mouser.com/ProductDetail/603-TC164-JR-07270RL
S2 | 1 | SKRTLAE010 | - |  | https://www.mouser.com/ProductDetail/688-SKRTLA
SW8,SW7,SW5,SW3,SW1,SW2,SW4,SW6 | 8 | SKRRAAE010 | - |  | https://www.mouser.com/ProductDetail/688-SKRRAA
U1 | 1 | CGB CPU | - | Harvest from GBC
U10 | 1 | MAX16054AZT+T | SOT-23-6 |  | https://www.mouser.com/ProductDetail/700-MAX16054AZTT
U2 | 1 | CGB RAM | - | Harvest from GBC
U3 | 1 | BQ24072TRGTR | VQFN-16 |  | https://www.mouser.com/ProductDetail/595-BQ24072TRGTR
U4 | 1 | TPS61202DSC | WSON-10 |  | https://www.mouser.com/ProductDetail/595-TPS61202DSCR
U5,U6 | 2 | LM4875MM_NOPB | VSSOP-8 |  | https://www.mouser.com/ProductDetail/926-LM4875MM-NOPB
U7 | 1 | MCP1700T-3302E/TT | SOT-23 |  | https://www.mouser.com/ProductDetail/579-MCP1700T3302E-TT
U8 | 1 | TLV803EB33VDBZR | SOT-23 |  | https://www.mouser.com/ProductDetail/595-TLV803EB33VDBZR
U9 | 1 | TLV3201AIDBVR | SOT-23-5 |  | https://www.mouser.com/ProductDetail/595-TLV3201AIDBVR
VR1 | 1 | RK08H113003Q | RK08H113003Q |  | https://www.mouser.com/ProductDetail/688-RK08H113003Q
Y1 | 1 | 8.388608MHz | - | Harvest from GBC
Speaker | 2 | CMS-151103-088SP | - |  | https://www.mouser.com/ProductDetail/490-CMS-151103-088SP
Battery | 2023-01-02 | - | 802040 | Only one battery is necessary. When using two, balance charge prior to installation. | https://www.aliexpress.us/item/3256802244810488.html

## <=V1.2
Frog Boy Color BOM for board revision <= v1.2 | [5 empty] | Frog Boy Color BOM for board revision v1.3 | Frog Boy Color BOM for board revision v1.3 | Frog Boy Color BOM for board revision v1.3
Designators | Quantity | Value/Part Number | Package | Notes | URL
C11,C10 | 2 | 4.7uF | 0603 |  | https://www.mouser.com/ProductDetail/81-GRM188Z71A475ME5D
C12,C15 | 2 | 22uF | 1206 | C15 can alternatively be replaced with 100uF tantalum capacitor | https://www.mouser.com/ProductDetail/581-1206ZC226MAT2A
C13 | 1 | 10uF | 0606 |  | https://www.mouser.com/ProductDetail/81-GRM188Z71A106KA3D
C16,C31,C14,C30,C29,C22,C21,C24,C17 | 9 | 1uF | 0603 |  | https://www.mouser.com/ProductDetail/581-0603YC105KAT2A
C18,C19 | 2 | 100uF | 1206 | Use tantalum capacitors. 22uF MLCC can be substituted in a pinch | https://www.mouser.com/ProductDetail/581-TLJA107M10R1400
C2 | 1 | 18pF | 0603 |  | https://www.mouser.com/ProductDetail/581-06035A180J
C23,C20 | 2 | 0.22uF | 0603 |  | https://www.mouser.com/ProductDetail/603-AC0603X7R9BB224
C25 | 1 | 22pF | 0603 |  | https://www.mouser.com/ProductDetail/581-06035C220JAT2A
C26,C27,C28 | 3 | 100pF | 0603 |  | https://www.mouser.com/ProductDetail/581-0603YC101KAT2A
C3 | 1 | 27pF | 0603 |  | https://www.mouser.com/ProductDetail/581-06035A270J
C7,C9,C4,C1,C5,C6,C32,C8 | 8 | 100nF | 0603 |  | https://www.mouser.com/ProductDetail/581-06035C104KAT2A
D4,D3,D1 | 3 | LED | 0603 | D1: Charge, D3: High batt, D4: Low batt
F1 | 1 | 2.5A, ERB-RG2R50V | 1206 |  | https://www.mouser.com/ProductDetail/667-ERB-RG2R50V
F2 | 1 | 1A | 0603 |  | https://www.mouser.com/ProductDetail/594-MFU0603FF01000P1
FB1 | 1 | FBx4 | 1206 | Can harvest from CGB-CPU-04 and earlier: FB1 | https://www.mouser.com/ProductDetail/81-BLA3216A601SG4
J1 | 1 | Link port | - | Harvest from GBC/GBP
J2 | 1 | Cartridge slot | - | Harvest from GBC
J3 | 1 | 62684-502100ALF | 62684-502100ALF | Can harvest from GBC: P2 | https://www.mouser.com/ProductDetail/649-62684-502100ALF
J5,J4 | 2 | JST PH 2-pin | - | Optional | https://www.mouser.com/ProductDetail/485-1769
J6 | 1 | TYPE-C-31-M-12 | - |  | https://www.lcsc.com/product-detail/USB-Connectors_Korean-Hroparts-Elec-TYPE-C-31-M-12_C165948.html
J7 | 1 | SJ2-3593D-SMT-TR | SJ23593DSMTTR |  | https://www.mouser.com/ProductDetail/490-SJ2-3593D-SMT-TR
L1 | 1 | VLS3012HBX-2R2M-N | VLS3012 |  | https://www.mouser.com/ProductDetail/810-VLS3012HBX2R2M-N
Q1,Q4 | 2 | DMP6350SQ-7 | SOT-23 |  | https://www.mouser.com/ProductDetail/621-DMP6350SQ-7
Q3,Q2 | 2 | SI2312BDS-T1-BE3 | SOT-23 |  | https://www.mouser.com/ProductDetail/78-SI2312BDS-T1-BE3
R1 | 1 | 10K | 0603 |  | https://www.mouser.com/ProductDetail/71-CRCW0603-5.1K-E3
R11,R8 | 2 | 5.1K | 0603 |  | https://www.mouser.com/ProductDetail/71-CRCW0603-5.1K-E3
R13,R12,R10,R15 | 4 | 100K | 0603 |  | https://www.mouser.com/ProductDetail/603-RC0603FR-07100KL
R17 | 1 | 10k | 0603 |  | https://www.mouser.com/ProductDetail/603-RC0603FR-0710KL
R18,R20 | 2 | 5.6K | 0603 |  | https://www.mouser.com/ProductDetail/71-CRCW0603-5.6K-E3
R2 | 1 | 100 | 0603 |  | https://www.mouser.com/ProductDetail/603-RC0603FR-07100RL
R21,R14 | 2 | 150 | 0603 |  | https://www.mouser.com/ProductDetail/603-RT0603FRE13150RL
R23 | 1 | 430K | 0605 |  | https://www.mouser.com/ProductDetail/603-RC0603FR-13430KL
R24 | 1 | 20K | 0603 |  | https://www.mouser.com/ProductDetail/603-RC0603FR-0720KL
R25 | 1 | 47K | 0603 |  | https://www.mouser.com/ProductDetail/603-RC0603FR-0747KL
R3 | 1 | 1.5M | 0603 |  | https://www.mouser.com/ProductDetail/71-CRCW0603-1.5M-E3
R4 | 1 | 200K | 0603 |  | https://www.mouser.com/ProductDetail/603-RC0603FR-07200KL
R5,R22 | 2 | 3.3K | 0603 |  | https://www.mouser.com/ProductDetail/71-CRCW0603-3.3K-E3
R6, R16 | 2 | 49.9K | 0603 |  | https://www.mouser.com/ProductDetail/71-CRCW0603-49.9K-E3
R7, R19 | 2 | 2.2K | 0603 |  | https://www.mouser.com/ProductDetail/71-CRCW0603-2.2K-E3
R9 | 1 | 1K | 0603 |  | https://www.mouser.com/ProductDetail/652-CR0603FX-1001ELF
RN1 | 1 | 270x4 | 1206 | Can harvest from GBC: RA3 | https://www.mouser.com/ProductDetail/603-TC164-JR-07270RL
S2 | 1 | SKRTLAE010 | - |  | https://www.mouser.com/ProductDetail/688-SKRTLA
SW8,SW7,SW5,SW3,SW1,SW2,SW4,SW6 | 8 | SKRRAAE010 | - |  | https://www.mouser.com/ProductDetail/688-SKRRAA
U1 | 1 | CGB CPU | - | Harvest from GBC
U2 | 1 | CGB RAM | - | Harvest from GBC
U3 | 1 | BQ24072TRGTR | VQFN-16 |  | https://www.mouser.com/ProductDetail/595-BQ24072TRGTR
U4 | 1 | TPS61202DSC | WSON-10 |  | https://www.mouser.com/ProductDetail/595-TPS61202DSCR
U5,U6 | 2 | LM4875MM_NOPB | VSSOP-8 |  | https://www.mouser.com/ProductDetail/926-LM4875MM-NOPB
U7 | 1 | MCP1799T-3302H_TT | SOT-23 |  | https://www.mouser.com/ProductDetail/579-CP1799T-3302H-TT
U8 | 1 | TLV803EB33VDBZR | SOT-23 |  | https://www.mouser.com/ProductDetail/595-TLV803EB33VDBZR
U9 | 1 | TLV3201AIDBVR | SOT-23-5 |  | https://www.mouser.com/ProductDetail/595-TLV3201AIDBVR
VR1 | 1 | RK08H113003Q | RK08H113003Q |  | https://www.mouser.com/ProductDetail/688-RK08H113003Q
Y1 | 1 | 8.388608MHz | - | Harvest from GBC
Speaker | 2 | CMS-151103-088SP | - |  | https://www.mouser.com/ProductDetail/490-CMS-151103-088SP
Battery | 2023-01-02 | - | 802040 | Only one battery is necessary. When using two, balance charge prior to installation. | https://www.aliexpress.us/item/3256802244810488.html